## Sheet1
MANUFACTURING BOM
ITEM | DESCRIPTION | PART NUMBER | QTY | UNIT COST | PRICE | NZ SUPPLIER
1 | 25mm BSP Female Tee | (T25F) | 3 | 2.97 | 8.91 | The Water Sprinkler Shop
2 | 25mm BSP Female Elbow | (7208/25) | 1 | 2.25 | 2.25 | The Water Sprinkler Shop
3 | 25mm BSP Male Nipple | (NP-25) | 5 | 0.91 | 4.55 | The Water Sprinkler Shop
4 | 25mm Hex Screw Plug | HSP25 | 3 | 0.87 | 2.61 | Irrigation Express
5 | 12V 25mm normally closed solenoid valves | (SV25-12) | 2 | 30.36 | 60.72 | The Water Sprinkler Shop
6 | 12V Solenoid Coil | (SC2-12) | 2 | 15.39 | 30.78 | The Water Sprinkler Shop
7 | 15x6mm Reducing Bush | HRB1506 | 2 | 1.19 | 2.38 | Irrigation Express
8 | 25x15mm Reducing Bush | HRB2515 | 5 | 1.77 | 8.85 | Irrigation Express
9 | 15mm Male Hose Tail | HHT15 | 3 | 2.13 | 6.39 | Irrigation Express
10 | 16mm End Plug | LEP16 | 1 | 1.16 | 1.16 | Irrigation Express
11 | 16mm Lateral Inline Filter | LILF16 | 2 | 5.19 | 10.38 | Irrigation Express
12 | 22mm hose fitting (hospital fittings) |  | 4 |  |  | ??
13 | HEPA filter material Grade …? |  |  |  | 0 | ??
14 | Solenoid valve, EVR 6 - normally open | 032L8085 | 1 | 72.5 | 72.5 | Philip Smith
15 | Solenoid coil, BE230AS | 018F6701 | 1 | 72.5 | 72.5 | Philip Smith
16 | PVC Clear Tube - 16mm - per meter | PVC-30-1016 | 1 | 3.82 | 3.82 | Irrigation Express
| 8mm – 16mm Worm Drive Hose Clamp | 8-16/9W4P | 2 | 1.9 | 3.8 | Irrigation Express
17 | Norma 9mm S/Steel Band Worm Drive Hose Clamps - 16mm - 25mm | 16-25/9W4P | 12 | 1.9 | 22.8 | Irrigation Express
18 | Mechpro Connector 1/4in M | MPC14M | 3 | 6.49 | 19.47 | Repco
19 | O2 Sensor | ?? | 1 |  |  | ??
20 | Temp/Humidity sensor | ?? | 1 |  | 0 | Jaycar
21 | Digital barometric pressure sensor | ?? | 2 |  | 0 | Jaycar
22 | Battery SLA 12v 6Ah | ?? | 1 |  | 0 | Jaycar
23 | DC-DC voltage regulator (variable) | ?? | 1 |  | 0 | Jaycar
24 | Fuelmiser Air Flow Sensor | VDO - CAF034 | 1 | 252.75 | 252.75 | Repco
25 |  |  |  |  | 0
26 |  |  |  |  | 0
27 |  |  |  |  | 0
28 |  |  |  |  | 0
29
30
31