## Sheet1
MANUFACTURING BOM – Prototype as built
ITEM | DESCRIPTION | PART NUMBER | QTY | UNIT COST | NZ SUPPLIER | PRICE (NZD) | Price (USD)
1 | 25mm BSP Female Tee | (T25F) | 3 | 2.97 | The Water Sprinkler Shop | 8.91 | 5.346
2 | 25mm BSP Female Elbow | (7208/25) | 1 | 2.25 | The Water Sprinkler Shop | 2.25 | 1.35
3 | 25mm BSP Male Nipple | (NP-25) | 5 | 0.91 | The Water Sprinkler Shop | 4.55 | 2.73
4 | 25mm Hex Screw Plug | HSP25 | 3 | 0.87 | Irrigation Express | 2.61 | 1.566
5 | 12V 25mm normally closed solenoid valves | (SV25-12) | 2 | 30.36 | The Water Sprinkler Shop | 60.72 | 36.432
6 | 15x6mm Reducing Bush | HRB1506 | 2 | 1.19 | Irrigation Express | 2.38 | 1.428
7 | 25x15mm Reducing Bush | HRB2515 | 5 | 1.77 | Irrigation Express | 8.85 | 5.31
8 | 15mm Male Hose Tail | HHT15 | 3 | 2.13 | Irrigation Express | 6.39 | 3.834
9 | 16mm End Plug | LEP16 | 1 | 1.16 | Irrigation Express | 1.16 | 0.696
10 | 16mm Lateral Inline Filter | LILF16 | 2 | 5.19 | Irrigation Express | 10.38 | 6.228
11 | Solenoid valve, EVR 6 - normally open | 032L8085 | 1 | 72.5 | Philip Smith | 72.5 | 43.5
12 | Solenoid coil, BE230AS | 018F6701 | 1 | 72.5 | Philip Smith | 72.5 | 43.5
13 | PVC Clear Tube - 16mm - per meter | PVC-30-1016 | 1 | 3.82 | Irrigation Express | 3.82 | 2.292
14 | 8mm – 16mm Worm Drive Hose Clamp | 8-16/9W4P | 2 | 1.9 | Irrigation Express | 3.8 | 2.28
15 | Norma 9mm S/Steel Hose Clamps – 16mm-25mm | 16-25/9W4P | 12 | 1.9 | Irrigation Express | 22.8 | 13.68
16 | Mechpro Connector 1/4in M | MPC14M | 3 | 6.49 | Repco | 19.47 | 11.682
17 | O2 Sensor | AFR722-EE26 | 1 | 93 | Repco | 93 | 55.8
18 | Temp/Humidity sensor | DHT11 | 1 | 11.9 | Jaycar | 11.9 | 7.14
19 | Digital barometric pressure sensor | BMP180 | 2 | 22.9 | Jaycar | 45.8 | 27.48
20 | Raspberry Pi 3B+ | 3B+ | 1 | 17.9 | Jaycar | 17.9 | 10.74
21 | Raspberry Pi shield and ADC | XC9050 | 1 | 99.9 | Jaycar | 99.9 | 59.94
22 | Raspberry Pi GPIO expansion | XC9040 | 1 | 17.9 | Jaycar | 17.9 | 10.74
23 | Relay board 4 ch 12v | XC4419 | 1 | 16.9 | Jaycar | 16.9 | 10.14
24 | Battery SLA 12v 6Ah | SB2485 | 1 | 36.9 | Jaycar | 36.9 | 22.14
25 | DC-DC voltage regulator (variable) | XC4514 | 1 | 10.9 | Jaycar | 10.9 | 6.54
26 | Fuelmiser Air Flow Sensor | VDO - CAF034 | 1 | 252.75 | Repco | 252.75 | 151.65
|  |  |  | Total cost |  | 906.94 | 544.164