## Sheet1
Prices in NZD
Hardware |  | Medical grade |  |  | Cheap grade |  |  | Washing machine version version
|  | Example | Unit price | Price | Example | Unit price | Price | Example | Unit price | Price
Controller | 1 |  |  | 0 | Arduino | 40 | 40 | Arduino Uno or similar | 40 | 40
Standard hospital pneumatic fittings | 2 |  |  | 0 |  |  | 0 | air compressor fittings | 100 | 200
Manual pressure regulator | 3 |  |  | 0 |  |  | 0 | LPG adjustable regulators (6"-18" W.C) | 30 | 90
Solenoid valve | 3 |  |  | 0 |  |  | 0 | washing machine solenoids | 80 | 240
pressure sensor | 2 | [6 empty] | car fuel tank pressure sensor | 45 | 90
flow sensor | 2 | [6 empty] | car mass air flow sensor | 35 | 70
O2 meter (flow, concentration, pressure) | 2 |  |  | 0 |  |  | 0 | Car o2 meter or electrochemical o2 meter | 100 | 200
Inline HEPA filter | 1 |  |  | 0 |  |  | 0 | standard fuel filter housing with HEPA filter material | 5 | 5
Exhaust HEPA filter | 1 |  |  | 0 |  |  | 0 | standard fuel filter housing with HEPA filter material | 5 | 5
Box | 1 |  |  | 0 |  |  | 0 |  |  | 0
Batttery | 1 |  |  | 0 |  |  | 0 |  |  | 0
Power supply | 1 |  |  | 0 |  |  | 0 |  |  | 0
|  |  |  | 0 |  |  | 0 |  |  | 0
|  |  |  | 0 |  |  | 0 |  |  | 0
|  |  |  | 0 |  |  | 0 |  |  | 0
|  |  |  | 0 |  |  | 0 |  |  | 0
|  |  |  | 0 |  |  | 0 |  |  | 0
|  |  |  | 0 |  |  | 40 |  |  | 940
Note on N6: [Threaded comment] Your version of Excel allows you to read this threaded comment; however, any edits to it will get removed if the file is opened in a newer version of Excel. Learn more: https://go.microsoft.com/fwlink/?linkid=870924 Comment: cheap easy to use controller. should have enough I/O. would need a display screen and maybe buzzer
Note on N8: [Threaded comment] Your version of Excel allows you to read this threaded comment; however, any edits to it will get removed if the file is opened in a newer version of Excel. Learn more: https://go.microsoft.com/fwlink/?linkid=870924 Comment: stanard LPG regulators work around the pressure range which we are working with (reducing ~5bar supply pressure down to ~40mbar inspritory pressure)
Note on N9: [Threaded comment] Your version of Excel allows you to read this threaded comment; however, any edits to it will get removed if the file is opened in a newer version of Excel. Learn more: https://go.microsoft.com/fwlink/?linkid=870924 Comment: most of these solenoids are 230v...
Note on N12: [Threaded comment] Your version of Excel allows you to read this threaded comment; however, any edits to it will get removed if the file is opened in a newer version of Excel. Learn more: https://go.microsoft.com/fwlink/?linkid=870924 Comment: car o2 meter may not be suitable due to it needing hot exhaust fumes to heat the sensor element properly. new ones have their own internal heater but this may not be enough on its own
Note on N13: [Threaded comment] Your version of Excel allows you to read this threaded comment; however, any edits to it will get removed if the file is opened in a newer version of Excel. Learn more: https://go.microsoft.com/fwlink/?linkid=870924 Comment: cheap common filter hoising. can get the HEPA filter material in bulk or it is used in some vacuum cleaner filters.

## Purchased Inventory
Item Desc. | Quantity | Supplier | Status | unit price | cost
SG-5010 4.8-6V Servo Motor | 1 | Jaycar | recieved | 24.9 | 24.9
2008 MAZDA 6 AIR FLOW METER | 1 | maztech | awaiting delivery | 69 | 69
2003 MAZDA MPV EGR VALVE | 1 | maztech | awaiting delivery | 51.75 | 51.75
2004 MAZDA 3 AIR CLEANER BOX | 1 | maztech | awaiting delivery | 46 | 46
PVC Clear Tube - 7.9mm | 2 | irrigation express | awaiting delivery | 1.42 | 2.84
PVC Clear Tube - 9.5mm | 2 | irrigation express | awaiting delivery | 2 | 4
PVC Clear Tube - 13mm | 2 | irrigation express | awaiting delivery | 2.98 | 5.96
PVC Clear Tube - 16mm | 2 | irrigation express | awaiting delivery | 3.82 | 7.64
PVC Clear Tube - 19mm | 2 | irrigation express | awaiting delivery | 5.68 | 11.36
PVC Clear Tube - 25mm | 2 | irrigation express | awaiting delivery | 9.38 | 18.76
Antelco Lateral Tees - 13mm | 2 | irrigation express | awaiting delivery | 0.33 | 0.66
Antelco Lateral Tees - 16mm | 2 | irrigation express | awaiting delivery | 0.78 | 1.56
Antelco Lateral Tees - 19mm | 2 | irrigation express | awaiting delivery | 0.45 | 0.9
Antelco Lateral Tees - 25mm | 2 | irrigation express | awaiting delivery | 0.92 | 1.84
Antelco Lateral Tees 4mm - 10mm - 10mm | 2 | irrigation express | awaiting delivery | 0.92 | 1.84
Antelco Lateral Valves (Green Back) - 16mm | 3 | irrigation express | awaiting delivery | 2.46 | 7.38
Dripline Ratchet Clip 16mm | 12 | irrigation express | awaiting delivery | 0.24 | 2.88
Norma 9mm S/Steel Band Worm Drive Hose Clamps - 8mm - 12mm | 8 | irrigation express | awaiting delivery | 1.9 | 15.2
Norma 9mm S/Steel Band Worm Drive Hose Clamps - 16mm - 25mm | 8 | irrigation express | awaiting delivery | 1.9 | 15.2
Dripline to Lateral Reducing Joiner - 16mm/13mm | 4 | irrigation express | awaiting delivery | 0.47 | 1.88
Dripline to Lateral Reducing Joiner - 19mm/16mm | 4 | irrigation express | awaiting delivery | 0.47 | 1.88
Dripline to Lateral Reducing Joiner - 25mm/16mm | 4 | irrigation express | awaiting delivery | 1.08 | 4.32
16mm Dripline Elbow | 2 | irrigation express | awaiting delivery | 0.28 | 0.56
Lateral Inline Screen Filter - 13mm - 19mm - 16mm | 2 | irrigation express | awaiting delivery | 5.19 | 10.38
50mm Plastic display side entry 8mm Pressure Gauge - 35psi 2.5Bar plastic side entry Pressure Gauge | 1 | irrigation express | awaiting delivery | 8.5 | 8.5
Hansen Reducing Bush - 15mm/8mm | 1 | irrigation express | awaiting delivery | 1.85 | 1.85
Antelco Female Threaded Tee - Threaded Tee - 13mm Barbs x 15mm BSPF | 1 | irrigation express | awaiting delivery | 2.01 | 2.01
Antelco Female Threaded Tee - Threaded Tee - 19mm Barbs x 15mm BSPF | 1 | irrigation express | awaiting delivery | 1.66 | 1.66
Antelco Female Threaded Tee - Threaded Tee - 25mm Barbs x 15mm BSPF | 1 | irrigation express | awaiting delivery | 1.87 | 1.87
MULTICOMP HCZ-D5-A Humidity Sensor, HCZ Series, 20% to 90% RH, 5 %, Through Hole, Enclosed | 2 | element 14 | awaiting delivery | 9.98 | 19.96
OMRON 2SMPP-02 Pressure Sensor, MEMS, Air, 0 to 50°C, 37 kPa, Voltage, Gauge, Hose / Tube, 100 µA | 4 | element 14 | awaiting delivery | 5.16 | 20.64
MULTICOMP PRO MC6A-7/0.2T2-PK-100M Wire, Stranded, Equipment, 7/0.2 mm Type 2, Per Metre, PVC, Pink, 0.22 mm² | 5 | element 14 | awaiting delivery | 0.301 | 1.505
MULTICOMP PRO MC6A-7/0.2T2-BN-100 Wire, Stranded, Equipment, 7/0.2 mm Type 2, Per Metre, PVC, Brown, 0.22 mm² | 5 | element 14 | awaiting delivery | 0.301 | 1.505
MULTICOMP PRO MC6A-7/0.2T2-YW-100 Wire, Stranded, Equipment, 7/0.2 mm Type 2, Per Metre, PVC, Yellow, 0.22 mm² | 5 | element 14 | awaiting delivery | 0.301 | 1.505
MULTICOMP PRO MC6A-1/0.6T2-PK-100 Wire, Solid, Equipment, Per Metre, PVC, Pink, 23 AWG, 0.28 mm² | 5 | element 14 | awaiting delivery | 0.378 | 1.89
MULTICOMP PRO MC6A-1/0.6T2-YW-100 Wire, Solid, Equipment, Per Metre, PVC, Yellow, 23 AWG, 0.28 mm² | 10 | element 14 | awaiting delivery | 0.356 | 3.56